## TAKE OFF
MATERIAL | AMOUNT | UNIT | COST | TOTAL | ELEMENT | AMOUNT | UNIT | COST | TOTAL | LABOUR | MEN | DAYS | COST | TOTAL | TOTAL | NOTES
[5 empty] | ARCHITECT |  |  |  | 1000 | [5 empty] | 1000
[5 empty] | PLANNING |  |  |  | 322 | [5 empty] | 322
[5 empty] | BUILDING CONTROL |  |  |  | 700 | [5 empty] | 700
[5 empty] | SEWER AGREEMENT |  |  |  | 170 | [5 empty] | 170
[5 empty] | CCTV |  |  |  | 300 | [5 empty] | 300
[9 empty] | 2492 | [5 empty] | 2492
EXCAVATION
[5 empty] | EXCAV'S | 18 | m³ |  |  | GROUNDS WK | 2 | 2 | 250 | 1000 | 1000
[5 empty] | DIGGER | 1 | DAY | 100 | 100 | [5 empty] | 100
[5 empty] | SKIP | 3 | No | 195 | 585 | [5 empty] | 585
[9 empty] | 685 |  |  |  |  | 1000 | 1685
SEWER PIPE
PIPE | 7 | m | 4.5 | 31.5 | EXCAV'S | 1.4 | m³ |  |  | EXCAV'S | 1 | 1 | 250 | 250 | 281.5
JOINTS | 3 | No | 5 | 15 | [5 empty] | PIPE WORK | 1 | 0.5 | 250 | 125 | 140
PEA GRAVEL | 5 | No | 4 | 20 | [9 empty] | 0 | 20
CONNECTION | 1 | No | 11 | 11 | [10 empty] | 11
|  |  |  | 77.5 |  |  |  |  | 0 |  |  |  |  | 375 | 452.5
CONCRETE FOOTING STANDARD - GEN 1 OR 2 OR ST2 (C10, 15, 25)
200mm THICK | 1.5 | m³ | 100 | 150 | DELIVERY MINIMUM £500 |  |  |  | 500 | GROUNDS WK | 3 | 1 | 250 | 750 | 1400 | PUMP £300 PER DAY
800mm THICK | 6 | m³ | 100 | 600 | [10 empty] | 600
|  |  |  | 750 |  |  |  |  | 500 |  |  |  |  | 750 | 2000
PILED FOUNDATION
[5 empty] | 3 X 7M EXTENSION £4-£8K |  |  |  | 8000 | [5 empty] | 8000
[5 empty] | BASIC GEOTECHINCAL REPORT |  |  |  | 1800 | [5 empty] | 1800
[9 empty] | 9800 |  |  |  |  | 0 | 9800
RAFTER FOUNDATION
STEEL TOE | 11 | m² | 50 | 550 | STRUCTURAL DESIGN |  |  |  | 500 | STEEL FEB | 2 | 2 | 250 | 1000 | 2050
MESH SLAB | 21 | m² | 5 | 105 | [10 empty] | 105
CONC 800mm C30 | 6 |  | 120 | 720 | [5 empty] | GROUNDS WK | 3 | 1 | 250 | 750 | 1470
|  |  |  | 1375 |  |  |  |  | 500 |  |  |  |  | 1750 | 3625
DPC BRICKWORK
ENG BRICKS F2 | 1365 | No | 0.7 | 955.5 | [5 empty] | BRICK LAYER | 2 | 1 | 250 | 500 | 1455.5
CAVITY FILL (LEAN MIX) | 0.8 | m³ | 100 | 80 | [10 empty] | 80
CONCRETE LINTEL | 2 | m | 20 | 40 | [10 empty] | 40 | 1.2m / 2 BRIDGING
DPC ROLL | 1 |  | 5 | 5 | [10 empty] | 5 | ONE ROLL
MORTAR | 23 | m² | 9 | 207 | [10 empty] | 207 | ESTIMATE RAW MATERIALS
|  |  |  | 1287.5 |  |  |  |  | 0 |  |  |  |  | 500 | 1787.5
FLOOR SLAB
HARDCORD MOT TYPE 1 | 6 | BAGS | 85 | 510 | CONC/SCREED DEL |  |  |  | 100 | BUILDER | 2 | 2 | 250 | 1000 | 1610 | 150mm THICK
SAND BLINDING | 1 | BAGS | 75 | 75 | [10 empty] | 75 | 25mm THICK
DPM SHEET | 2 | ROLLS | 50 | 100 | [10 empty] | 100
FLOOR INSULATION PIR | 17.5 | m² | 12 | 210 | [10 empty] | 210 | 100mm THICK
CONCRETE | 1.8 | m³ | 80 | 144 | [10 empty] | 144
SCREED | 1.4 | m³ | 20 | 28 | [10 empty] | 28
|  |  |  | 1067 |  |  |  |  | 100 |  |  |  |  | 1000 | 2167
BRICKWORK
BLOCK WORK | 220 | No | 2.7 | 594 | [5 empty] | BRICK LAYER | 3 | 5 | 250 | 3750 | 4344
INSULATION PIR | 22 | m² | 16 | 352 | [10 empty] | 352 | 100mm CELOTEX CW4100
INSULATION FIBRE GLASS | 22 | m² | 7.6 | 167.2 | [10 empty] | 167.2 | 100mm DRITHERM
INSULATION FIBRE GLASS | 22 | m² | 10.05 | 221.1 | [10 empty] | 221.1 | 150mm DRITHERM
BRICK WORK | 1320 | No | 2.5 | 3300 | [10 empty] | 3300
WALL TIES | 1 | PACK | 11 | 11 | [10 empty] | 11 | 50 PER [PACK) 2.5 PER m²
WALL STARTERS | 6 | No | 11.99 | 71.94 | [10 empty] | 71.94 | 1.2m PER LENGTH 2 PACK
CAVITY CLOSER | 2 | No | 15 | 30 | [10 empty] | 30 | 2.4m LENGTH
LINTEL | 1 | No | 615 | 615 | [10 empty] | 615 | 4.8m CX90/100
MORTAR | 44 | m² | 9 | 396 | [10 empty] | 396
|  |  |  | 5369.94 |  |  |  |  | 0 |  |  |  |  | 3750 | 9119.94
ROOF STRUCTURE
WALL PLATE | 4 | No | 5 | 20 | FIXTURE SCREW/NAILS/STRAPS |  |  |  | 50 | CARPENTER | 2 | 2 | 250 | 1000 | 1070 | 100 X 50 C24
RAFTERS 150X50 C24 | 97 | No | 6 | 582 | [5 empty] | ROOFER | 2 | 2 | 250 | 1000 | 1582 | INCLU BEARING PLATE
SOFFIT BOARD | 7.2 | m | 4 | 28.8 | [5 empty] | ROOF LIGHTS | 1 | 1 | 250 | 250 | 278.8 | 6 X 150mm VENTED WHITE
FASCIA BOARD | 7.2 | m | 5 | 36 | [10 empty] | 36 | 18 X 200mm
ROOF FELT 22m² | 1 | ROLL | 96 | 96 | [10 empty] | 96
ROOF BATTENS | 72 | m | 1.25 | 90 | [10 empty] | 90
VELUX ROOF LIGHT | 3 | No | 425 | 1275 | [10 empty] | 1275 | 780X980 INSTALL INCULDED IN CARPENTER
VELUX FLASHING KIT | 3 | No | 115 | 345 | [10 empty] | 345
ROOF TILES 22m² | 214 | No | 2 | 428 | [10 empty] | 428 | 9.7 TILES PER m²
DRY VERGE | 20 | No | 11.5 | 230 | [10 empty] | 230
GUTTER | 3 | No | 7.5 | 22.5 | [10 empty] | 22.5 | 3m LENGTH X 3
GUTTER JOINT | 2 | No | 2.7 | 5.4 | [10 empty] | 5.4
GUTTER CLIPS | 1 | PACK | 9 | 9 | [10 empty] | 9 | 10 PER PACK
GUTTER END | 2 | No | 2 | 4 | [10 empty] | 4
GUTTER OUTLET | 1 | No | 4.4 | 4.4 | [10 empty] | 4.4
DOWNPIPE | 2.5 | m | 3 | 7.5 | [10 empty] | 7.5 | £3 PER M RUN
DOWNPIPE CLIPES | 1 | PACK | 10 | 10 | [10 empty] | 10
DOWNPIPE JOINTS | 3 | No | 3.5 | 10.5 | [10 empty] | 10.5
LEAD FLASING | 2 | ROLLS | 117 | 234 | [10 empty] | 234 | 6m PER ROLL
|  |  |  | 3438.1 |  |  |  |  | 50 |  |  |  |  | 2250 | 5738.1
ROOF INSULATION
INSU BETWEEN RAFTERS | 16 | m² | 12 | 192 | FIXTURE SCREW/NAILS |  |  |  | 50 | CARPENTER | 2 | 2 | 250 | 1000 | 1242 | 100mm PIR
INSU BETWEEN UNDER | 16 | m² | 7 | 112 | [10 empty] | 112 | 50mm PIR
INSU TAPE | 1 | No | 7 | 7 | [10 empty] | 7
INSULATED P/B | 16 | m² | 15.3 | 244.8 | [10 empty] | 244.8 | 50mm INSU 12.5mm PB
PLASTERBOARD | 16 | m² | 4.5 | 72 | [10 empty] | 72 | 12.5mm
|  |  |  | 383 |  |  |  |  | 50 |  |  |  |  | 1000 | 1433
PLASTERBOARD
PLASTERBOARD | 24 | m² | 4.5 | 108 | [5 empty] | PLASTERER | 2 | 3 | 250 | 1500 | 1608
INSULATED P/B | 24 | m² | 15.3 | 367.2 | [10 empty] | 367.2
JOINTING | 2 | BAGS | 10 | 20 | [10 empty] | 20
JOINTING TAPE | 2 | No | 10.6 | 21.2 | [10 empty] | 21.2
SKIM | 24 | m² | 0.94 | 22.56 | [10 empty] | 22.56
EDGING TRIM | 19.5 | m² | 0.96 | 18.72 | [10 empty] | 18.72
|  |  |  | 557.68 |  |  |  |  | 0 |  |  |  |  | 1500 | 2057.68
CARPENTRY
BI-FOLDERS | 1 | No | 3000 | 3000 | [5 empty] | CARPERNTER | 2 | 1 | 250 | 500 | 3500
SKIRTING | 8 | m | 2 | 16 | [5 empty] | CARPERNTER | 1 | 0.5 | 250 | 125 | 141
|  |  |  | 3016 |  |  |  |  | 0 |  |  |  |  | 625 | 3641
INTERNAL OPENING
STEEL BEAM | 1 | No | 450 | 450 | ACROW PROP 3No, 2 DAYS | 6 | DAY | 19 | 114 | BUILDER | 3 | 3 | 250 | 2250 | 2814 | 203X203X52 4.5m
STEEL PLATE | 1 | No | 200 | 200 | GENIE LIFT 1No, 2 DAYS | 1 | WEEK | 125 | 125 | [5 empty] | 575 | 10X275 4.5m
PLASTERBOARD | 9 | m² | 4.5 | 40.5 | FABRICATION | 1 | DAT | 250 | 250 | PLASTERER | 1 | 1 | 250 | 250 | 540.5
PADSTONE | 2 | No | 35 | 70 | [10 empty] | 320 | 215X215X215 PADSTONE
|  |  |  | 760.5 |  |  |  |  | 489 |  |  |  |  | 2500 | 3749.5
ELECTRICAL
ELECTRICAL | 1 |  | 250 | 250 |  |  |  |  | 0 | ELECTRICIAN | 1 | 2 | 250 | 500 | 750
|  |  |  | 250 |  |  |  |  | 0 |  |  |  |  | 500 | 750
PLUMBING
PLUMBING | 1 |  | 250 | 250 |  |  |  |  | 0 | PLUMBER | 1 | 2 | 250 | 500 | 750
|  |  |  | 250 |  |  |  |  | 0 |  |  |  |  | 500 | 750

## SUMMARY
PROJECT: | SINGLE STOREY REAR EXTENSION
PROJECT ADDRESS: | TBC
EXTENSION SIZE m²: | 3 | X | 7.115 | = | 21.345 | m² | EXTERNAL FOOT PRINT
EXTENSION SIZE m²: | 2.67 | X | 6.455 | = | 17.2348 | m² | INTERNAL FLOOR AREA
WALL PERIMETER: |  |  | 3+3+6.5 | = | 12.5 | m
PRE-BUILD
FEE
ARCHITECT: |  |  | 1000
PLANNING: |  |  | 322
BUILDING CONTROL: |  |  | 700
SEWER AGREEMENT: |  |  | 170 |  |  |  | PRE-BUILD
SEWER CCTV |  |  | 300 |  |  |  | 2492
BUILD
| AREA |  | TOTAL COST |  | BREAK DOWN
EXCAVATIONS: | 18 | m³ | 1685 |  | 93.6111 | PER - m³
DRAINAGE REPLACMENT: | 7 | m | 452.5 |  | 64.6429 | PER - m run
STANDARD FOOTINGS: | 12.5 | m | 1250 |  | 100 | PER - m run
PILED: | 21.345 | m² | 8000 |  | 374.795 | PER - m² |  | 540 | %
REINFORCED RAFT: | 21.345 | m² | 4225 |  | 197.9386 | PER - m² |  | 238 | %
SUB FFL BRICKWORK: | 12.5 | m | 1787.5 |  | 143 | PER - m run
FLOOR SLAB: | 17.2348 | m² | 2167 |  | 125.7336 | PER - m²
ABOVE FFL BRICKWORK: | 22 | m² | 9119.94 |  | 414.5427 | PER - m²
FULL FILL PIR: | 22 | m² | 4761 |  | 216.4091 | PER - m²
100 mm FIBRE GLASS / INSU P/B: | 22 | m² | 4835.4 |  | 219.7909 | PER - m²
150mm CAVITY FULLFIL | 22 | m² | 4630.1 |  | 210.4591 | PER - m²
ROOF & INSU & VELUX | 22 | m² | 7171.1 |  | 325.9591 | PER - m²
PLASTERING: | 24 | m² | 2057.68 |  | 85.7367 | PER - m²
CARPENTRY: |  |  | 3641 |  | 8m SKIRTING / 1 No BI-FOLDER
INTERNAL OPENING: | 4.5 | m | 3749.5 |  | 833.2222 | PER - m run
ELECTRICAL: | 1 |  | 750
PLUMBING: | 1 |  | 750
34581.22
BUILD TOTAL
PROJECT MANAGEMENT: | 0.3 | % | 10374.366 | + | 34581.22 |  | 44955.586
[7 empty] | 2106.1413 | PER - m²
TOTAL
47447.586
MATERIAL COST |  |  | ELEMENTS |  | LABOUR COST
16457.22 |  |  | 1874 |  | 16250 |  | 34581.22